## Sheet1
Driving gear calculation for the bas
| d (pich diameter) mm | 58.3
| N (number of teeth) | 11
| a (Addendum) | 5.3 | Addendum Circle | 63.6
| b (Dedendum) | 6.625 | Dedendum Circle | 51.675
| m (mod) | 5.3 | Base Circle | 54.7841
| P (diametral pitch) | 0.18868 | Pitch Circle | 58.3
| hk (working depth) | 11.925